## Sheet1
PROJECT NAME PROJECT NUMBER
LIGHTING COMMISSIONING CHECKLIST
REVISION - DATE
System name: |  | Area / stage:
Installation company name:
Address: Phone number:
Contact name: Phone number:
Task / Stage |  | Person responsible | Signature | Tick
Critical offset distances of luminaries or structures have been achieved
Electrical installation meets recommendations of AS 3000 | Electrical installation meets recommendations of BS 7671
Numbering of cables in distribution boxes is to drawing | Numbering of cables in distribution boxes is to drawing
Numbering of distribution boxes is to drawing | Numbering of distribution boxes is to drawing
Grouping of luminaries is to drawing | Grouping of luminaries is to drawing
Groups of luminaries are assigned to the correct position in grid switch or grid single circuit dimmer | Groups of luminaries are assigned to the correct position in grid switch or grid single circuit dimmer
emergency lighting complies with recommendations of AS 2293 | emergency lighting complies with recommendations of BS 5266
Luminaries and remote control gear are of the correct make and type | Luminaries and remote control gear are of the correct make and type
Fixed luminaries have been installed at the correct orientation | Fixed luminaries have been installed at the correct orientation
fluorescent lamps have the correct phosphor | fluorescent lamps have the correct phosphor
Spot lamps are of the correct make, beam angle and rating | Spot lamps are of the correct make, beam angle and rating
discharge lamps have the correct correlated colour temperature (CCT) | discharge lamps have the correct correlated colour temperature (CCT)
All lamps are the correct wattage and voltage ratings | All lamps are the correct wattage and voltage ratings
Recessed adjustable luminaries are aimed correctly | Recessed adjustable luminaries are aimed correctly
Surface removable luminaries have been installed on tracks and trusses | Surface removable luminaries have been installed on tracks and trusses
Surface removable luminaries have been aimed/focused on tracks and trusses | Surface removable luminaries have been aimed/focused on tracks and trusses
Focus notes have been drawn up to allow for re-aiming after maintenance | Focus notes have been drawn up to allow for re-aiming after maintenance
Exterior Floodlights have been aimed to drawing and according to terms of planning permission (particularly relevant for sports installations) | Exterior Floodlights have been aimed to drawing and according to terms of planning permission (particularly relevant for sports installations)
Mains voltage, line and lamp currents have been checked at the control gear on exterior floodlighting schemes, particularly for sports | Mains voltage, line and lamp currents have been checked at the control gear on exterior floodlighting schemes, particularly for sports
Permanent colour filters have been installed | Permanent colour filters have been installed
Horizontal illuminance on horizontal task(s) is at specified level | Horizontal illuminance on horizontal task(s) is at specified level
Vertical illuminance on vertical task(s) is at specified level | Vertical illuminance on vertical task(s) is at specified level
Horizontal illuminance over area(s) is at specified level | Horizontal illuminance over area(s) is at specified level
Vertical illuminance on walls is at specified level | Vertical illuminance on walls is at specified level
Ratios of illuminances are at specified amounts | Ratios of illuminances are at specified amounts
Interior luminances are at sppecified levels | Interior luminances are at sppecified levels
Disablility glare is at or below specified level(s) at a specified point(s) in a specified direction(s) | Disablility glare is at or below specified level(s) at a specified point(s) in a specified direction(s)
Threshold increment, unifority spacing and luminance of a street lighting scheme complies with recommendations of AS 1153 | Threshold increment, unifority spacing and luminance of a street lighting scheme complies with recommendations of BS 5489
Time switches have been installed and are working | Time switches have been installed and are working
Time switches have had their opertaing times chosen | Time switches have had their opertaing times chosen
Time switches have been programmed properly with the chosen times | Time switches have been programmed properly with the chosen times
Photocell systems operate according to design intent | Photocell systems operate according to design intent
Illuminance trigger levels have been chosen (on adjustable photocell systems) | Illuminance trigger levels have been chosen (on adjustable photocell systems)
Illuminance trigger levels have been set (on adjustable photocell systems) | Illuminance trigger levels have been set (on adjustable photocell systems)
PIR detector systems are installed and working correctly | PIR detector systems are installed and working correctly
PIR detector systems are programmed and operate correctly | PIR detector systems are programmed and operate correctly
FM radio switches have been configured to the relevant receivers | FM radio switches have been configured to the relevant receivers
Control signal cables have been wired between dimming fluorescent ballasts, without cross-over, allowing all ballasts to dim when DC voltage is applied | Control signal cables have been wired between dimming fluorescent ballasts, without cross-over, allowing all ballasts to dim when DC voltage is applied
System producing control signal output voltages is working | System producing control signal output voltages is working
Lighting levels associated with control signal voltages have been chosen | Lighting levels associated with control signal voltages have been chosen
Lighting levels associated with control signal voltages have been programmed | Lighting levels associated with control signal voltages have been programmed
Preset rack control system has data cables installed between plates and racks but not terminated | Preset rack control system has data cables installed between plates and racks but not terminated
Preset rack control plates fitted and data cables terminated | Preset rack control plates fitted and data cables terminated
Preset rack control system: main 'dimmer rack' mounted to wall mains cabling marked and terminated but data cables not terminated | Preset rack control system: main 'dimmer rack' mounted to wall mains cabling marked and terminated but data cables not terminated
Preset rack control system: data cables terminated in dimmer rack | Preset rack control system: data cables terminated in dimmer rack
Preset rack control system: control cables installed between luminaries and control devices but not terminated | Preset rack control system: control cables installed between luminaries and control devices but not terminated
Preset rack control system: control cables in luminaries and control devices terminated | Preset rack control system: control cables in luminaries and control devices terminated
Preset rack control system: setting of states, times and levels chosen | Preset rack control system: setting of states, times and levels chosen
Preset rack control system: setting of states, times and levels programmed | Preset rack control system: setting of states, times and levels programmed
Ethernet and digital multiplex (DMX) systems: termination resistors have been fitted where necessary and screened cables have been used | Ethernet and digital multiplex (DMX) systems: termination resistors have been fitted where necessary and screened cables have been used
Timed show control system is working | Timed show control system is working
Timed show control system has a programmer | Timed show control system has a programmer
Timed show control system designer has instructed programmer | Timed show control system designer has instructed programmer
Timed show control system program has either been written up on paper or backed up in software format | Timed show control system program has either been written up on paper or backed up in software format
BMS is working | BMS is working
BMS Lighting levels and switching times have been chosen | BMS Lighting levels and switching times have been chosen
BMS Lighting levels and switching times have been programmed in | BMS Lighting levels and switching times have been programmed in
Combined BMS and preset rack control systems work together properly | Combined BMS and preset rack control systems work together properly
BMS or other control systems are understood by building staff and have been written up | BMS or other control systems are understood by building staff and have been written up
Installer:
Witnessed by: |  | Position: Designer
Company: | Date:
Witnessed by: |  | Position: Commissioning engineer
Company: | Date:
NOTES: